## led_driver
Comment | Description | Designator | Footprint | LibRef | Quantity
CAP SAMSUNG CL10A105KB8NNNC | CAP CER 1UF 50V X5R 0603 | C1, C2 | 0603-CAP | CAP SAMSUNG CL10A105KB8NNNC | 2
CAP TDK CGA3E2X7R1H104K080AA | CAP CER 0.1UF 50V X7R 0603 | C3, C7 | 0603-CAP | CAP TDK CGA3E2X7R1H104K080AA | 2
CAP TDK CGA3E1X7R1V474K080AC | CAP CER 0.47UF 35V X7R 0603 | C4 | 0603-CAP | CAP TDK CGA3E1X7R1V474K080AC | 1
CL32A107MPVNNNE | Cap Ceramic 100uF 10V X5R ±20% SMD 1210 +85°C Embossed T/R | C5, C6 | FP-CL32-IPC_C | CMP-13271-001285-1 | 2
LED LITE-ON LTST-C190GKT | LED GREEN CLEAR CHIP SMD | D1 | 0603-LED-GREEN | LED LITE-ON LTST-C190GKT | 1
LED LITE-ON LTST-C190KFKT | LED ORANGE CLEAR CHIP SMD | D2, D5 | 0603-LED-ORANGE | LED LITE-ON LTST-C190KFKT | 2
LED LITE-ON LTST-C190TBKT | LED BLUE CLEAR CHIP SMD | D3, D4 | 0603-LED-BLUE | LED LITE-ON LTST-C190TBKT | 2
Header | CONN HEADER VERT 2POS 2.54MM | J1, J2 | HEADER 2POS 1ROW 2.54MM W/O BODY | HEADER 2POS | 2
ZX62D-B-5P8 | Right Angle Receptacle Connector, Micro USB, 30 V(AC), -30 to 85 degC, 5-Pin SMD, RoHS, Tape and Reel | J3 | HIRO-ZX62D-B-5P8_V | CMP-0029-00002-1 | 1
PJ-102A | CONN PWR JACK 2X5.5MM SOLDER | J4 | FP-PJ-102A-MFG | CMP-2000-06899-2 | 1
Header | CONN HEADER VERT 3POS 2.54MM | J5, J6 | HEADER 3POS 1ROW 2.54MM | HEADER AMPHENOL 77311-118-03LF | 2
61300311021 | THT Angled Pin Header WR-PHD, Pitch 2.54 mm, Single Row, 3 pins | P1 | 61300311021 | CMP-1502-01061-1 | 1
RES KOA RK73H1JTTD2100F | RES 210 OHM 1% 1/8W 0603 | R1, R2, R3, R5, R6 | 0603-RES | RES KOA RK73H1JTTD2100F | 5
RES BOURNS CR0603AFX-1002EAS | RESA-AS 0603 10K 1% 100MW TC100 | R4 | 0603-RES | RES BOURNS CR0603AFX-1002EAS | 1
RMCF0603JT4K70 | RES 4.7K OHM 5% 1/10W 0603 | R7 | FP-RMCF0603-MFG | CMP-26527-000065-1 | 1
RES KOA RK73H1JTTD3300F | RES 330 OHM 1% 1/8W 0603 | R8, R9 | 0603-RES | RES KOA RK73H1JTTD3300F | 2
MCP2221A-I/SL | IC USB TO I2C/UART 14SOIC | U1 | FP-C04-065-SL-MFG | CMP-06284-000011-1 | 1
ATTINY1614-SSNR | IC MCU 8BIT 16KB FLASH 14SOIC | U2 | FP-C04-065-D3X-MFG | CMP-06276-000002-1 | 1